## Summary
sub-assembly	featherscope	kiloscope
microscope	$896.59	$807.03
commutator	$1,651.03	$1,651.03
coupling optics	$1,792.81	$1,792.81
laser	$995.00	$995.00
TOTAL	$5,335.43	$5,245.87

## featherscope
microscope	Total cost:	$896.59
description	supplier	part number	cost (per)	quantity	line cost
3D printed bodies	Rosenberger Industries	N/A	$10.00	1	$10.00
tube lens (1.0mm length)	Pioneer Precision Optics	N/A	$120.00	1	$120.00	Edmund Optics #64-538, ground down to 1.00 mm length
objective lens	Edmund Optics	64-538	$62.50	1	$62.50
prism, 300 um width	Edmund Optics	66-770	$97.00	1	$97.00
custom fiber bundle, 38 cm length, 300 micron diameter	Acrolite	N/A	$115.00	1	$115.00
dielectric filter, 3x3x0.5 mm	Chroma	ET525/50m		1
Wratten filter	Knight Optical	494FWP7575	$62.55	1
000-120 screw, 1/4"	McMaster	91794A755	$2.50	1	$2.50
000-120 nut	McMaster	90001A302	$2.76	1	$2.76
polyurethane foam, 1/16" thick	Mcmaster	86375K132	$7.54	1	$7.54
polyurethane foam, 1/8" thick	McMaster	86375K133	$9.36	1	$9.36
0.004" stainless shim stock, 18-8 hardened	McMaster	9011K815	$7.59	1	$7.59
assembled circuit board	Speedy Circuits and others	N/A	$417.00	1	$417.00
coax	Cooner Wire	CW6563	$16.00	1	$16.00
DC wire	Cooner Wire	CZ1174		1	$0.00
SMC plug	Digikey	J10183-ND	$9.34	1	$9.34
DC connector	Omnetics	Nano Strip	$20.00	1	$20.00

## kiloscope
kiloscope	Total cost:	$807.03
description	supplier	part number	cost (per)	quantity	line cost
3D printed bodies	Rosenberger Industries	N/A	$10.00	1	$10.00
3D printed baseplate	Rosenberger Industries	N/A	$5.00	1	$5.00
aspheric lens assemblies	MMOBIEL	https://www.amazon.com/MMOBIEL-G960-Replacement-Screwdriver-Installation/dp/B07DTH724D	$15.00	2	$30.00
prism, 300 um width	Edmund Optics	66-770	$97.00	1	$97.00
200 micron multimode fiber, 2 meters	Thorlabs	FP200URT	$3.58	1	$3.58
dielectric filter, 4x4x0.5 mm	Chroma	ET525/50m	$200.00	1	$200.00
Wratten filter	Knight Optical	494FWP7575	$62.55	0.1	$6.26
000-120 screw, 1/4"	McMaster	91794A755	$2.50	1	$2.50
000-120 nut	McMaster	90001A302	$2.76	1	$2.76
0.004" stainless shim stock, 18-8 hardened	McMaster	9011K815	$7.59	1	$7.59
assembled circuit board	Speedy Circuits and others	N/A	$417.00	1	$417.00
coax	Cooner Wire	CW6563	$16.00	1	$16.00
DC wire	Cooner Wire	CZ1174		1	$0.00
SMC plug	Digikey	J10183-ND	$9.34	1	$9.34
DC connector	Omnetics	Nano Strip		1	$0.00

## tools
tools/supplies	Total cost:	$117.86
description	supplier	part number	cost (per)	quantity	line cost
reamer for kiloscope	mcmaster	8803A576	$28.44	1	$28.44
reamer for featherscope	mcmaster	8803A156	$18.42	1	$18.42
Norland 61 cement	edmund	37-322	$35.50	1	$35.50
Norland 61 cement	edmund	36-425	$35.50	1	$35.50

## commutator
commutator	Total cost:	$1,651.03
description	supplier	part number	quantity	cost per piece	line cost
optical rotary joint	Thorlabs	RJ1	1	$512.43	$512.43
cage rods	Thorlabs	ER6-P4	1	33.86	33.86
cage plate	Thorlabs	CP33	1	16.89	16.89
0.50 NA FC/PC patch cable	Thorlabs	M123L01	2	87.21	174.42
fiber mating sleeve	Thorlabs	ADAL1	2	4.96	9.92
ceramic fiber ferrule	Thorlabs	CFX270-10	3	6.56	19.68
pulley	McMaster	6284K11	1	16.67	16.67
1/4"-20 standoff	McMaster	91125A652	4	3.85	15.40
2-56 standoff	McMaster	91115A115	2	2.34	4.68
pipe clamp	McMaster	11355T62	1	3.22	3.22
drive belt	McMaster	8060K16	1	4.90	4.90
bearing	McMaster	57155K329	1	9.40	9.40
tubing	McMaster	6100K471	1 ft	8.32	8.32
magnet	McMaster	5862K105	1	1.65	1.65
3/8" tube	McMaster	3044K603	1 ft	15.17	15.17
shielded twisted pair	Digikey	55A1121-26-6/9-9-DS-ND	4 ft	5.37	21.48
SMC connector	Digikey	ACX1507-ND	1	5.02	5.02
DC connector	Omnetics	Nano Strip	1	20.00	20.00
slip ring	Moflon	MSP1069	1	185.00	185.00
machined plate	protolabs	N/A	2	250.00	500.00
bearing column	???				0.00
commutator motor driver	digikey	see BOM	1	$38.98	38.98
hall sensor board components	digikey	see BOM	1	$33.94	33.94
shaft bearings	McMaster	60355K504	2	$5.78	11.56

## coupling optics
coupling optics	Total price:	$1,792.81
description	supplier	part number	quantity	cost per piece	line cost	comment
rods (pack of four)	Thorlabs	ER4-P4	1	$27.79	$27.79
shutter mount	Thorlabs	SHCP025	1	42.20	42.20	OPTIONAL
shutter	Thorlabs	SHB025	1	938.20	938.20	OPTIONAL
lens mounts	Thorlabs	CP1M09	4	40.04	160.16
1:1 relay	Thorlabs	C280TMD-A	2	85.49	170.98
despeckler output collimator	Thorlabs	A397TM-A	1	98.47	98.47
output fiber coupling	Thorlabs	C230TMD-A	1	73.05	73.05
4 mm cage plates	Thorlabs	CP4S	2	19.78	39.56
1" cage plate	Thorlabs	CP33	2	16.89	33.78
FC/PC fiber adaptor	Thorlabs	SM1FC	2	31.38	62.76
speckle reducer	Edmund Optics	88-392	1	635.00	635.00	DISCONTINUED--CNI replacement
axicon	Thorlabs	AX1220-A	2	221.71	443.42
axicon cage plate	Thorlabs	CP14	2	23.92	47.84

## laser
laser	Total price:	$995.00
description	supplier	part number	quantity	cost per piece	line cost	comment	in stock?
473 nm laser	CNI Laser, inc.	MBL-III-473	1	$995	$995