## Summary
sub-assembly | featherscope | kiloscope
microscope | 896.594 | 807.029
commutator | 1651.03 | 1651.03
coupling optics | 1792.81 | 1792.81
laser | 995 | 995
TOTAL | 5335.434 | 5245.869

## featherscope
microscope | Total cost: | 896.594
description | supplier | part number | cost (per) | quantity | line cost
3D printed bodies | Rosenberger Industries | N/A | 10 | 1 | 10
tube lens (1.0mm length) | Pioneer Precision Optics | N/A | 120 | 1 | 120 | Edmund Optics #64-538, ground down to 1.00 mm length
objective lens | Edmund Optics | 64-538 | 62.5 | 1 | 62.5
prism, 300 um width | Edmund Optics | 66-770 | 97 | 1 | 97
custom fiber bundle, 38 cm length, 300 micron diameter | Acrolite | N/A | 115 | 1 | 115
dielectric filter, 3x3x0.5 mm | Chroma | ET525/50m |  | 1
Wratten filter | Knight Optical | 494FWP7575 | 62.55 | 1
000-120 screw, 1/4" | McMaster | 91794A755 | 2.5 | 1 | 2.5
000-120 nut | McMaster | 90001A302 | 2.764 | 1 | 2.764
polyurethane foam, 1/16" thick | Mcmaster | 86375K132 | 7.54 | 1 | 7.54
polyurethane foam, 1/8" thick | McMaster | 86375K133 | 9.36 | 1 | 9.36
0.004" stainless shim stock, 18-8 hardened | McMaster | 9011K815 | 7.59 | 1 | 7.59
assembled circuit board | Speedy Circuits and others | N/A | 417 | 1 | 417
coax | Cooner Wire | CW6563 | 16 | 1 | 16
DC wire | Cooner Wire | CZ1174 |  | 1 | 0
SMC plug | Digikey | J10183-ND | 9.34 | 1 | 9.34
DC connector | Omnetics | Nano Strip | 20 | 1 | 20

## kiloscope
kiloscope | Total cost: | 807.029
description | supplier | part number | cost (per) | quantity | line cost
3D printed bodies | Rosenberger Industries | N/A | 10 | 1 | 10
3D printed baseplate | Rosenberger Industries | N/A | 5 | 1 | 5
aspheric lens assemblies | MMOBIEL | https://www.amazon.com/MMOBIEL-G960-Replacement-Screwdriver-Installation/dp/B07DTH724D | 15 | 2 | 30
prism, 300 um width | Edmund Optics | 66-770 | 97 | 1 | 97
200 micron multimode fiber, 2 meters | Thorlabs | FP200URT | 3.58 | 1 | 3.58
dielectric filter, 4x4x0.5 mm | Chroma | ET525/50m | 200 | 1 | 200
Wratten filter | Knight Optical | 494FWP7575 | 62.55 | 0.1 | 6.255
000-120 screw, 1/4" | McMaster | 91794A755 | 2.5 | 1 | 2.5
000-120 nut | McMaster | 90001A302 | 2.764 | 1 | 2.764
0.004" stainless shim stock, 18-8 hardened | McMaster | 9011K815 | 7.59 | 1 | 7.59
assembled circuit board | Speedy Circuits and others | N/A | 417 | 1 | 417
coax | Cooner Wire | CW6563 | 16 | 1 | 16
DC wire | Cooner Wire | CZ1174 |  | 1 | 0
SMC plug | Digikey | J10183-ND | 9.34 | 1 | 9.34
DC connector | Omnetics | Nano Strip |  | 1 | 0

## tools
tools | Total cost: | 46.86
description | supplier | part number | cost (per) | quantity | line cost
reamer for kiloscope | mcmaster | 8803A576 | 28.44 | 1 | 28.44
reamer for featherscope | mcmaster | 8803A156 | 18.42 | 1 | 18.42

## commutator
commutator | Total cost: | 1651.03
description | supplier | part number | quantity | cost per piece | line cost
optical rotary joint | Thorlabs | RJ1 | 1 | 512.43 | 512.43
cage rods | Thorlabs | ER6-P4 | 1 | 33.86 | 33.86
cage plate | Thorlabs | CP33 | 1 | 16.89 | 16.89
0.50 NA FC/PC patch cable | Thorlabs | M123L01 | 2 | 87.21 | 174.42
fiber mating sleeve | Thorlabs | ADAL1 | 2 | 4.96 | 9.92
ceramic fiber ferrule | Thorlabs | CFX270-10 | 3 | 6.56 | 19.68
pulley | McMaster | 6284K11 | 1 | 16.67 | 16.67
1/4"-20 standoff | McMaster | 91125A652 | 4 | 3.85 | 15.4
2-56 standoff | McMaster | 91115A115 | 2 | 2.34 | 4.68
pipe clamp | McMaster | 11355T62 | 1 | 3.22 | 3.22
drive belt | McMaster | 8060K16 | 1 | 4.9 | 4.9
bearing | McMaster | 57155K329 | 1 | 9.4 | 9.4
tubing | McMaster | 6100K471 | 1 ft | 8.32 | 8.32
magnet | McMaster | 5862K105 | 1 | 1.65 | 1.65
3/8" tube | McMaster | 3044K603 | 1 ft | 15.17 | 15.17
shielded twisted pair | Digikey | 55A1121-26-6/9-9-DS-ND | 4 ft | 5.37 | 21.48
SMC connector | Digikey | ACX1507-ND | 1 | 5.02 | 5.02
DC connector | Omnetics | Nano Strip | 1 | 20 | 20
slip ring | Moflon | MSP1069 | 1 | 185 | 185
machined plate | protolabs | N/A | 2 | 250 | 500
bearing column | ??? |  |  |  | 0
commutator motor driver | digikey | see BOM | 1 | 38.98 | 38.98
hall sensor board components | digikey | see BOM | 1 | 33.94 | 33.94
shaft bearings | McMaster | 60355K504 | 2 | 5.78 | 11.56

## coupling optics
coupling optics | Total price: | 1792.81
description | supplier | part number | quantity | cost per piece | line cost | comment
rods (pack of four) | Thorlabs | ER4-P4 | 1 | 27.79 | 27.79
shutter mount | Thorlabs | SHCP025 | 1 | 42.2 | 42.2 | OPTIONAL
shutter | Thorlabs | SHB025 | 1 | 938.2 | 938.2 | OPTIONAL
lens mounts | Thorlabs | CP1M09 | 4 | 40.04 | 160.16
1:1 relay | Thorlabs | C280TMD-A | 2 | 85.49 | 170.98
despeckler output collimator | Thorlabs | A397TM-A | 1 | 98.47 | 98.47
output fiber coupling | Thorlabs | C230TMD-A | 1 | 73.05 | 73.05
4 mm cage plates | Thorlabs | CP4S | 2 | 19.78 | 39.56
1" cage plate | Thorlabs | CP33 | 2 | 16.89 | 33.78
FC/PC fiber adaptor | Thorlabs | SM1FC | 2 | 31.38 | 62.76
speckle reducer | Edmund Optics | 88-392 | 1 | 635 | 635 | DISCONTINUED--CNI replacement
axicon | Thorlabs | AX1220-A | 2 | 221.71 | 443.42
axicon cage plate | Thorlabs | CP14 | 2 | 23.92 | 47.84

## laser
laser | Total price: | 995
description | supplier | part number | quantity | cost per piece | line cost | comment | in stock?
473 nm laser | CNI Laser, inc. | MBL-III-473 | 1 | 995 | 995